## Arkusz1
Created by Adam Pizło
Revision 1.3 Last update: March 20th, 2019.
Software version: 0b921
adam.pizlo@group-upc.com
H2Smart Modbus registers descriptions | [5 empty] | Supported error codes
Input register | Data | Type | Low/high word | License required | Comments | Error code | Fault | Description
999 | Test register | Ushort |  | Standard | always 1234 readout. | 2 | illegal data address | Modbus register is not supported
1000 | System state | Uint/I16 | Hi |  | Reserved | 3 | illegal data value | Data requested to be stored in
1001 | System state |  | Lo | Standard | Bit0: Sampling enabled (pump on) |  |  | holding register is out of range
[5 empty] | Bit1: Block ready | 4 | slave device failure | Undefined error ocurred
[5 empty] | Bit2: Enable sampling request on digital input | 6 | slave busy | Device is busy proceeding request
Bit3: Enable sampling request from web application
Bit4: Enable sampling request on Profibus
Bit5: Enable sampling request on Modbus
Bit6: Enable sampling request on CAN
1002 | Hardware alarms | Uint | Hi |  | Reserved
1003 | Hardware alarms |  | Lo | Standard | Bit0: 24V power supply failure
Bit1: 3V3 power supply failure
Bit2: -VFL power supply failure
Bit3: +VFL power supply failure
Bit4: -15V power supply failure
Bit5: +15V power supply failure
Bit6: 5V power supply failure
Bit7: Real time clock malfunction
Bit8: Storage device malfunction
1004 | System alarms | Uint | Hi |  | Reserved
1005 | System alarms |  | Lo | Standard | Bit0: Could not initialize non-volatile configuration service
Bit1: Could not initialize system supervision service
Bit2: Could not initialize filesystem
Bit3: Could not initialize ethernet service
Bit4: Could not initialize IO service
Bit5: Could not initialize HTTP server
Bit6: Could not initialize Modbus server
Bit7: No filesystem detected
Bit8: Could not initialize display service
Bit9: Could not initialize measurement block service
Bit10: Could not initialize O2 card service
Bit11: Could not initialize Profibus server
Bit12: Could not initialize CAN server
|  |  |  | Furnace model | Bit13: Could not initialize furnace model service
|  |  |  | Standard | Bit30: Could not update device's firmware
Bit31: Empty EEPROM detected
1006 | IO alarms | Uint | Hi |  | Reserved
1007 | IO alarms |  | Lo | Standard | Bit0: Flow off limits
Bit1: Pump saturation
Bit2: Temperature sensor open circuit detected
Bit3: Block heater failure
Bit4: Analog output 1 open circuit detected
Bit5: Analog output 2 open circuit detected
Bit6: Thermocouple open circuit detected
Bit7: O2 probe impedance test failure
1008 | H2 / Dissociation [%] | Float | Hi | Standard
1009 | H2 / Dissociation [%] |  | Lo
1010 | Block temperature [°C] | Float | Hi | Standard
1011 | Block temperature [°C] |  | Lo
1012 | Thrermocouple temperature [°C] | Float | Hi | Standard | Only if o2 card is present
1013 | Thrermocouple temperature [°C] |  | Lo
1014 | O2 probe emf [mV] | Float | Hi | Standard
1015 | O2 probe emf [mV] |  | Lo
1016 | Kn | Float | Hi | Nitriding potential
1017 | Kn |  | Lo
1018 | Ko | Float | Hi | Nitriding potential | Only if o2 card is present
1019 | Ko |  | Lo
1020 | Serial number | Ushort |  | Standard
1021 | Total working hours | Uint | Hi | Standard
1022 | Total working hours |  | Lo
1023 | Hours to next service | Ushort |  | Standard
1024 | Heat tracing temperature [°C] | Float | Hi | Standard
1025 | Heat tracing temperature [°C] |  | Lo
1026 | Flow rate [l/m] | Float | Hi | Standard
1027 | Flow rate [l/m] |  | Lo
1028-1029 |  |  |  |  | Reserved
1030 | Furnace model output: CO content [%] | Float | Hi | Furnace model
1031 | Furnace model output: CO content [%] |  | Lo
1032 | Furnace model output: CO2 content [%] | Float | Hi | Furnace model
1033 | Furnace model output: CO2 content [%] |  | Lo
1034 | Furnace model output: CH4 content [%] | Float | Hi | Furnace model
1035 | Furnace model output: CH4 content [%] |  | Lo
1036 | Furnace model output: H2 content [%] | Float | Hi | Furnace model
1037 | Furnace model output: H2 content [%] |  | Lo
1038 | Furnace model output: H2O content [%] | Float | Hi | Furnace model
1039 | Furnace model output: H2O content [%] |  | Lo
1040 | Furnace model output: NH3 content [%] | Float | Hi | Furnace model
1041 | Furnace model output: NH3 content [%] |  | Lo
1042 | Furnace model output: N2 content [%] | Float | Hi | Furnace model
1043 | Furnace model output: N2 content [%] |  | Lo
1044 | Furnace model output: O2 content [%] | Float | Hi | Furnace model
1045 | Furnace model output: O2 content [%] |  | Lo
1046 | Furnace model output: Dissociation [%] | Float | Hi | Furnace model
1047 | Furnace model output: Dissociation [%] |  | Lo
1048 | Furnace model output: Kn | Float | Hi | Furnace model
1049 | Furnace model output: Kn |  | Lo
1050 | Furnace model output: Ac | Float | Hi | Furnace model
1051 | Furnace model output: Ac |  | Lo
1052 | Furnace model output: Ko | Float | Hi | Furnace model
1053 | Furnace model output: Ko |  | Lo
1054 | Furnace model output: Kc | Float | Hi | Furnace model
1055 | Furnace model output: Kc |  | Lo
1056 | Furnace model output: LogpO2 | Float | Hi | Furnace model
1057 | Furnace model output: LogpO2 |  | Lo
1058 | Furnace model simplified calculations | Byte |  | Furnace model | 0 = not active, 1 = active
Holding register | Data | Type | Low/high word | License required | Comments
1000 | Enable sampling request | Byte |  | Standard | 1 = activate
1001-1029 |  |  |  |  | Reserved
1030 | Actual gas1 inlet flow [m3/h] | Float | Hi | Furnace model | Modbus input for furnace model
1031 | Actual gas1 inlet flow [m3/h] |  | Lo
1032 | Actual gas2 inlet flow [m3/h] | Float | Hi | Furnace model
1033 | Actual gas2 inlet flow [m3/h] |  | Lo
1034 | Actual gas3 inlet flow [m3/h] | Float | Hi | Furnace model
1035 | Actual gas3 inlet flow [m3/h] |  | Lo
1036 | Actual gas4 inlet flow [m3/h] | Float | Hi | Furnace model
1037 | Actual gas4 inlet flow [m3/h] |  | Lo
1038 | Actual gas5 inlet flow [m3/h] | Float | Hi | Furnace model
1039 | Actual gas5 inlet flow [m3/h] |  | Lo
1040 | Actual gas6 inlet flow [m3/h] | Float | Hi | Furnace model
1041 | Actual gas6 inlet flow [m3/h] |  | Lo
1042 | Actual gas7 inlet flow [m3/h] | Float | Hi | Furnace model
1043 | Actual gas7 inlet flow [m3/h] |  | Lo
1044 | Actual gas8 inlet flow [m3/h] | Float | Hi | Furnace model
1045 | Actual gas8 inlet flow [m3/h] |  | Lo
1046 | Furnace temperature [°C] | Float | Hi | Furnace model
1047 | Furnace temperature [°C] |  | Lo
1048 | Reinitialize furnace model calculations | Byte |  | Furnace model | 1 = activate
1049 | Force simplified model calculations | Byte |  | Furnace model | 1 = activate, 0 = deactivate
Backward compatibility purpose registers descriptions
Input register | Data | Type | Low/high word | License required | Comments
0 | H2 / Dissociation [%] | Ushort |  | Standard | in 0.01%
1 | Flow rate [l/m] | Ushort |  | Standard | in 0.001 l/m
3 | Block temperature [°C] | Ushort |  | Standard | in 0.01 °C
4 | Heat tracing temperature [°C] | Ushort |  | Standard | in 0.01 °C
28 | Furnace model output: Kn | Ushort |  | Furnace model | in 0.01
29 | Furnace model output: Ac | Ushort |  | Furnace model | in 0.001
37 | O2 probe emf [mV] | Ushort |  | Standard | in 0.1 mV
38 | Thrermocouple temperature [°C] | Ushort |  | Standard | in 0.1 °C
48 | Furnace model output: Kc | Ushort |  | Furnace model | in 0.01
Holding register | Data | Type | Low/high word | License required | Comments
9 | Enable sampling request | Byte |  | Standard | 1 = activate
10 | Actual gas1 inlet flow [m3/h] | Ushort |  | Furnace model | in 0.001 m3/h
11 | Actual gas2 inlet flow [m3/h] | Ushort |  | Furnace model | in 0.001 m3/h
12 | Actual gas3 inlet flow [m3/h] | Ushort |  | Furnace model | in 0.001 m3/h
13 | Actual gas4 inlet flow [m3/h] | Ushort |  | Furnace model | in 0.001 m3/h
14 | Actual gas5 inlet flow [m3/h] | Ushort |  | Furnace model | in 0.001 m3/h
18 | Reinitialize furnace model calculations | Byte |  | Furnace model | 1 = activate
30 | Furnace temperature [°C] | Ushort |  | Furnace model | in 0.01 °C
Development/test purpose registers descriptions
Input register | Data | Type | Low/high word | License required | Comments
100 | System state | Uint | Hi |  | Reserved
101 | System state |  | Lo | Standard | Bit0: Sampling enabled (pump on)
Bit1: Block ready
Bit2: Enable sampling request on digital input
Bit3: Enable sampling request from web application
Bit4: Enable sampling request on Profibus
Bit5: Enable sampling request on Modbus
Bit6: Enable sampling request on CAN
102 | Hardware alarms | Uint | Hi |  | Reserved
103 | Hardware alarms |  | Lo | Standard | Bit0: 24V power supply failure
Bit1: 3V3 power supply failure
Bit2: -VFL power supply failure
Bit3: +VFL power supply failure
Bit4: -15V power supply failure
Bit5: +15V power supply failure
Bit6: 5V power supply failure
Bit7: Real time clock malfunction
Bit8: Storage device malfunction
104 | System alarms | Uint | Hi |  | Reserved
105 | System alarms |  | Lo | Standard | Bit0: Could not initialize non-volatile configuration service
Bit1: Could not initialize system supervision service
Bit2: Could not initialize filesystem
Bit3: Could not initialize ethernet service
Bit4: Could not initialize IO service
Bit5: Could not initialize HTTP server
Bit6: Could not initialize Modbus server
Bit7: No filesystem detected
Bit8: Could not initialize display service
Bit9: Could not initialize measurement block service
Bit10: Could not initialize O2 card service
Bit11: Could not initialize Profibus server
Bit12: Could not initialize CAN server
|  |  |  | Furnace model | Bit13: Could not initialize furnace model service
|  |  |  | Standard | Bit30: Could not update device's firmware
Bit31: Empty EEPROM detected
106 | IO alarms | Uint | Hi |  | Reserved
107 | IO alarms |  | Lo | Standard | Bit0: Flow off limits
Bit1: Pump saturation
Bit2: Temperature sensor open circuit detected
Bit3: Block heater failure
Bit4: Analog output 1 open circuit detected
Bit5: Analog output 2 open circuit detected
Bit6: Thermocouple open circuit detected
Bit7: O2 probe impedance test failure
108 | H2 / Dissociation [%] | Float | Hi | Standard
109 | H2 / Dissociation [%] |  | Lo
110 | Flow rate [l/m] | Float | Hi | Standard
111 | Flow rate [l/m] |  | Lo
112 | Block temperature [°C] | Float | Hi | Standard
113 | Block temperature [°C] |  | Lo
114 | Heat tracing temperature [°C] | Float | Hi | Standard
115 | Heat tracing temperature [°C] |  | Lo
116 | Raw flow difference | Int | Hi | Standard
117 | Raw flow difference |  | Lo
118 | H2 Sensor power dissipation | Int | Hi | Standard
119 | H2 Sensor power dissipation |  | Lo
120 | Raw reference flow | Uint | Hi | Standard
121 | Raw reference flow |  | Lo
122 | Raw flow | Uint | Hi | Standard
123 | Raw flow |  | Lo
124 | Flow PID controller Y | Float | Hi | Standard
125 | Flow PID controller Y |  | Lo
126 | Max. recorded MCU temperature [°C] | Float | Hi | Standard
127 | Max. recorded MCU temperature [°C] |  | Lo
128 | Total working hours | Float | Hi | Standard
129 | Total working hours |  | Lo